## general
NDAYS | normal_timestep | shorter_timestep
364 | 24 | 1000
Note on A1: Outermost loop. Number of days to simulate.
Note on B1: Dt = 1day/timestep; I.e., number of timesteps per day. For instance, a value of 24 means that dt=1 hour.
Note on C1: Used as a fallback value when normal_timestep doesnt converge. It serves as a very rough but performant adaptive timestep solution to the convergence problems of the hydrology model .

## peat_hydro_prop
number | s1 | s2 | t1 | t2
1 | 0.6 | 0.5 | 50 | 2.5
2 | 0.6 | 0.5 | 50 | 7.5
3 | 0.6 | 0.5 | 500 | 2.5
4 | 0.6 | 0.5 | 500 | 7.5
5 | 0.3 | 0.5 | 50 | 2.5
6 | 0.3 | 0.5 | 50 | 7.5
7 | 0.3 | 0.5 | 500 | 2.5
8 | 0.3 | 0.5 | 500 | 7.5
Note on A1: This is the number to reference from the code (and not the excel column numbers!)
Note on B1: See parameterizations for the specific yield and transmissivity functions

## channel
block_height_from_surface | block_coeff_k | y_ini_below_DEM | Q_ini_value | channel_bottom_below_DEM | y_BC_below_DEM | Q_BC | channel_width | dx | porous_threshold | n1 | n2 | n_threshold | max_niter_newton | max_niter_newton_inexact
0.0 | 2000.0 | -0.0 | 0 | 8.0 | -0.0 | 0.0 | 3.5 | 100 | 1.5 | 5 | 1 | 1000 | 100000 | 50
Note on A1: Metres. A value of 0 means that the highest point of the block (aka ‘block head’) is level with the adjacent peat. A value of -0.3 would mean that the block head is 30 cm below the adjacent peat.
Note on B1: SI units. Used to compute the amount of water flow through the blocks. See paper.
Note on C1: Metres. Initial value for the CWL at canals, relative to the peat surface height (DEM).
Note on D1: m^3/s Initial value for the discharge. Only used when solving with the Preissmann scheme.
Note on E1: Metres. Depth of channel bed. We don’t have measurements of the slope of the channel bed and so we assume that the channel bed is parallel to the peat surface. The CWL can never go below this value, or otherwise a numerical error occurs. Therefore, this value should always be large. 8 metres has always been fine.
Note on F1: Metres. CWL boundary conditions at the downstream and/or upstream nodes of each channel reach.
Note on G1: m³/s Dirichlet BC for the water discharge. Only used for the Preissmann scheme
Note on H1: Metres. Width of the channels.
Note on I1: Metres. Distance between nodes of the channel network.
Note on J1: Parameters used to describe the Manning friction term in the open channel flow equations
Note on N1: Maximum number of iterations to avoid infinite loops in the Newton method computation step
Note on O1: Analogous quantity for the inexact fo accelerated Newton method. The inexact newton method needs less computations of the jacobian, and, for that reason, it is usually more efficient

## peat
max_sweeps | fipy_desired_residual | zeta_diri_BC | dx
1000 | 0.00001 | -0.2 | 50
Note on C1: Meters. Used only if boundary_condition=’dirichlet’. Else, if boundary_condition=’neumann’, this value will be ignored and Neumann boundary conditions applied
Note on D1: Metres. Only used if rectangular grid hydrology