## general
NDAYS | normal_timestep | shorter_timestep
364 | 24 | 1000
Note on B1: Dt = 1day/timestep; I.e., number of timesteps per day. For instance, a value of 24 means that dt=1 hour.
Note on C1: Used as alternative timestep when normal_timestep doesnt converge

## peat_hydro_prop
number | s1 | s2 | t1 | t2
1 | 0.6 | 0.5 | 50 | 2.5
2 | 0.6 | 0.5 | 50 | 7.5
3 | 0.6 | 0.5 | 500 | 2.5
4 | 0.6 | 0.5 | 500 | 7.5
5 | 0.3 | 0.5 | 50 | 2.5
6 | 0.3 | 0.5 | 50 | 7.5
7 | 0.3 | 0.5 | 500 | 2.5
8 | 0.3 | 0.5 | 500 | 7.5

## channel
block_height_from_surface | block_coeff_k | y_ini_below_DEM | Q_ini_value | channel_bottom_below_DEM | y_BC_below_DEM | Q_BC | channel_width | dx | porous_threshold | n1 | n2 | n_threshold | max_niter_newton | max_niter_newton_inexact
0.0 | 2000.0 | -0.0 |  | 8.0 | -0.0 | 0.0 | 3.5 | 100 | 1.5 | 5 | 1 | 1000 | 100000 | 50

## peat
max_sweeps | fipy_desired_residual | zeta_diri_BC | dx
1000 | 0.00001 | -0.2 | 50
Note on C1: Use only if boundary_condition=’dirichlet’. Else, if boundary_condition=’neumann’, this value will be ignored and Neumann boundary conditions applied
Note on D1: Metres. Only used if rectangular grid